## about
List of methods of the matlab toolbox for KUKA iiwa manipulator

## networking
| method | Its function
1 | net_establishConnection | establish a connection to the KUKA iiwa controller
2 | net_turnOffServer | turns off the connection to the KUKA iiwa controller

## realtime control
| method | Its function
1 | realTime_moveOnPathInJointSpace | move on a path defined in joint space, the path is defined by a matrix, this matrix represents a stream of points in joint space on which the robot has to move, each column of this matrix is the joint angles at some instance in time.
2 | realTime_startDirectServoJoints | start the direct servo for real time control.
3 | realTime_stopDirectServoJoints | stop the direct servo for real time control.
4 | sendJointsPositions | Update the joints positions

## move PTP
| method | Its function
1 | movePTPJointSpace | point to point motion in joint space. The robot moves from the current configuration to a new configuration in joint space.
2 | movePTPLineEEF | the end effector moves in a line from the current point to a new point
3 | movePTPHomeJointSpace | moves the robot in joint space into the home configuration
4 | movePTPTransportPositionJointSpace | moves the robot in joint space into the transportaion configuration

## set parameters
| method | Its function
1 | sendEEfPositions | update the parameters of the memory, that holds the cartizian positions of the end-effector.
2 | sendJointsPositions | update the parameters of the memory, that holds the joint positions.
3 | setBlueOff | turns on the blue led of the pnematic flange
4 | setBlueOn | turns off the blue led of the pnematic flange
5 | setPin1Off | sets the output of Pin1 to low level.
6 | setPin1On | sets the output of Pin1 to high level.
7 | setPin2Off | sets the output of Pin2 to low level.
8 | setPin2On | sets the output of Pin2 to high level.
9 | setPin11Off | sets the output of Pin11 to low level.
10 | setPin11On | sets the output of Pin11 to high level.
11 | setPin12Off | sets the output of Pin12 to low level.
12 | setPin12On | sets the output of Pin12 to high level.

## read parameters
| method | Its function
1 | getEEF_Force | reads the force at the end effector, represented at flange reference frame
2 | getEEF_Moment | reads the moments at the end effector, represneted at flange reference frame
3 | getEEFCartizianOrientation | returns the orientation of the end effector, it returns the fixed rotations angles of the end effector, as alpha the rotation angle around the Z axes, beta the rotation angle around the Y axes, gama the rotationangle about the X axes, all in radians.
4 | getEEFOrientationR
5 | getEEFOrientationQuat
6 | getEEFOrientationEuler
7 | getEEFCartizianPosition | returns the poisiton of the end effector, X,Y and Z coordinates in base reference frame of the robot.
8 | getEEFPos | returns the poisiton and orientation of the end effector, the X,Y and Z coordinates (mm) of end effector in robot base frame, and the alpha, beta and gamma (rads) representing fixed rotation angles of end effector in robot base frame
9 | getJointsExternalTorques | returns the external torques of the joints, for more information refer to matlab file (getJointsExternalTorques.m)
10 | getJointsMeasuredTorques | returns the measured torques of the joints, for more information refer to matlab file (getJointsMeasuredTorques.m)
11 | getJointsPos | returns the positions of the joints of the robot in (rads)
12 | getMeasuredTorqueAtJoint | returns the measured torque of the defined joint, for more information refer to matlab file (getMeasuredTorqueAtJoint.m)
13 | getPin3State | returns 1, as string, if pin 3 of the pneumatic flange is set to high-level, returns zeros, as string if the pin is set to ground.
14 | getPin4State | returns 1, as string, if pin 3 of the pneumatic flange is set to high-level, returns zeros, as string if the pin is set to ground.
15 | getPin10State | returns 1, as string, if pin 3 of the pneumatic flange is set to high-level, returns zeros, as string if the pin is set to ground.
16 | getPin13State | returns 1, as string, if pin 3 of the pneumatic flange is set to high-level, returns zeros, as string if the pin is set to ground.
17 | getPin16State | returns 1, as string, if pin 3 of the pneumatic flange is set to high-level, returns zeros, as string if the pin is set to ground.

## TLM
TLM total list of supported functions
Table XX: List of KST methods, grouped by functionality
| Category | Method | Function
1 | Netoworking | net_establishConnection | establish a connection to the KUKA iiwa controller
2 |  | net_turnOffServer | turns off the connection to the KUKA iiwa controller
3 | Real time motion control | realTime_moveOnPathInJointSpace | move on a path defined in joint space, the path is defined by a matrix, this matrix represents a stream of points in joint space on which the robot has to move, each column of this matrix is the joint angles at some instance in time.
4 |  | realTime_startDirectServoJoints | start the direct servo for real time control.
5 |  | realTime_stopDirectServoJoints | stop the direct servo for real time control.
6 | Motion PTP | movePTPJointSpace | point to point motion in joint space. The robot moves from the current configuration to a new configuration in joint space.
7 |  | movePTPLineEEF | the end effector moves in a line from the current point to a new point
8 |  | movePTPHomeJointSpace | moves the robot in joint space into the home configuration
9 |  | movePTPLineEefRelBase | Relative motion of Eef on a line, in relation to robot base frame.
10 |  | movePTPLineEefRelEef | Relative motion of Eef on a line, in relation to robot end-effector
11 |  | movePTPTransportPositionJointSpace | moves the robot in joint space into the transportaion configuration
12 |  | movePTPCirc1OrientationInterpolation | moves the robot in an arc, the circle is specified by two frames.
13 |  | movePTPArc_AC | moves the robot in an arc, the arc is specified by the X Y and Z position of its center, the vecotr normal to the plane where the arc is drawn, and the angle subtended by the arc from the center.
14 |  | movePTPArcXY_AC | moves the robot in an arc in the XY plane, the arc is specified by the X and Y position of its center and the angle subtended by the arc from the center.
15 |  | movePTPArcXZ_AC | moves the robot in an arc in the XZ plane, the arc is specified by the X and Z position of its center and the angle subtended by the arc from the center.
16 |  | movePTPArcYZ_AC | moves the robot in an arc in the YZ plane, the arc is specified by the Y and Z position of its center and the angle subtended by the arc from the center.
17 | Setters | sendEEfPositions | update the parameters of the memory, that holds the Cartesian positions of the end-effector.
18 |  | sendJointsPositions | modify the joint positions of the robot, applicable only in real-time motion
19 |  | sendJointsPositionsf | modify the joint positions of the robot, applicable only in real-time motion
20 |  | setBlueOff | turns on the blue led of the pnematic flange
21 |  | setBlueOn | turns off the blue led of the pnematic flange
22 |  | setPin1Off | sets the output of Pin1 to low level.
23 |  | setPin1On | sets the output of Pin1 to high level.
24 |  | setPin2Off | sets the output of Pin2 to low level.
25 |  | setPin2On | sets the output of Pin2 to high level.
26 |  | setPin11Off | sets the output of Pin11 to low level.
27 |  | setPin11On | sets the output of Pin11 to high level.
28 |  | setPin12Off | sets the output of Pin12 to low level.
29 |  | setPin12On | sets the output of Pin12 to high level.
30 | Getters | getEEF_Force | reads the force at the end effector, represented at flange reference frame
31 |  | getEEF_Moment | reads the moments at the end effector, represneted at flange reference frame
32 |  | getEEFCartesianOrientation | returns the orientation of the end effector, it returns the fixed rotations angles of the end effector, as alpha the rotation angle around the Z axes, beta the rotation angle around the Y axes, gama the rotationangle about the X axes, all in radians.
33 |  | getEEFOrientationR | returns the orientation of the end effector, it returns the rotation of the endeffector, relative to some defined frame. The returned rotation is expressed by a rotation matrix
34 |  | getEEFOrientationQuat | returns the orientation of the end effector, it returns the rotation of the endeffector, relative to some defined frame. The returned rotation is expressed by a quatrinion
35 |  | getEEFOrientationEuler | returns the orientation of the end effector, it returns the rotation of the endeffector, relative to some defined frame. The returned rotation is expressed by a euler angles
36 |  | getEEFCartesianPosition | returns the poisiton of the end effector, X,Y and Z coordinates in base reference frame of the robot.
37 |  | getEEFPos | returns the poisiton and orientation of the end effector, the X,Y and Z coordinates (mm) of end effector in robot base frame, and the alpha, beta and gamma (rads) representing fixed rotation angles of end effector in robot base frame
38 |  | getJointsExternalTorques
39 |  | getJointsMeasuredTorques
40 |  | getJointsPos | returns the positions of the joints of the robot in (rads)
41 |  | getMeasuredTorqueAtJoint
42 |  | getPin3State | returns 1, as string, if pin 3 of the pneumatic flange is set to high-level, returns zeros, as string if the pin is set to ground.
43 |  | getPin4State | returns 1, as string, if pin 3 of the pneumatic flange is set to high-level, returns zeros, as string if the pin is set to ground.
44 |  | getPin10State | returns 1, as string, if pin 3 of the pneumatic flange is set to high-level, returns zeros, as string if the pin is set to ground.
45 |  | getPin13State | returns 1, as string, if pin 3 of the pneumatic flange is set to high-level, returns zeros, as string if the pin is set to ground.
46 |  | getPin16State | returns 1, as string, if pin 3 of the pneumatic flange is set to high-level, returns zeros, as string if the pin is set to ground.
47
48 | Physical interaction methods | startHandGuiding | This function is used to start the hand guiding mode
49 |  | performEventFunctionAtDoubleHit | This function is used to detect the double touch
50 |  | eventFunctionAtDoubleHit | Thi function is executed when the double touche event occurs, modify the body of the function, so the required operation is executed when the double touch is detected

## exmple files
1 | kuka0_circles: | in this example the manipulator perform circular motions
2 | kuka0_directServo: | real-time control of the robot joints from remote PC.
3 | kuka0_do_some_stuff: | demonstrates how to use the some of the Toolbox functionalities
4 | kuka0_getters: | how to acquire data from robot
5 | kuka0_longTest: | long test of the various funcitonalities of the toolbox
6 | kuka0_move_lin: | move robot in linear motions, using remote PC
7 | kuka0_move_lin_relative: | move robot in linear motion
8 | kuka0_move_ptp: | perform point to point motions using remote PC
9 | kuka0_move_sequare: | move along a sequare
10 | kuka0_gampade_jointsPosControl: | example of integrating external hardware (gamepad) for real time conotrol of the joints of the robot.
with the KST for realtime control of the manipulator.
In this example the iiwa robot is controlled in realtime
using a gamepad controller, the example is in the folder
(realtimeControlOfJointSpaceUsingGamePad) of the github
repository.