## about
List of methods of the matlab toolbox for KUKA iiwa manipulator

## networking
| method | Its function
1 | net_establishConnection | establish a connection to the KUKA iiwa controller
2 | net_turnOffServer | turns off the connection to the KUKA iiwa controller

## realtime control
| method | Its function
1 | realTime_moveOnPathInJointSpace | move on a path defined in joint space, the path is defined by a matrix, this matrix represents a stream of points in joint space on which the robot has to move, each column of this matrix is the joint angles at some instance in time.
2 | realTime_startDirectServoJoints | start the direct servo for real time control.
3 | realTime_stopDirectServoJoints | stop the direct servo for real time control.
4 | sendJointsPositions | Update the joints positions

## move PTP
| method | Its function
1 | movePTPJointSpace | point to point motion in joint space. The robot moves from the current configuration to a new configuration in joint space.
2 | movePTPLineEEF | the end effector moves in a line from the current point to a new point
3 | movePTPHomeJointSpace | moves the robot in joint space into the home configuration
4 | movePTPTransportPositionJointSpace | moves the robot in joint space into the transportaion configuration

## set parameters
| method | Its function
1 | sendEEfPositions | update the parameters of the memory, that holds the cartizian positions of the end-effector.
2 | sendJointsPositions | update the parameters of the memory, that holds the joint positions.
3 | setBlueOff | turns on the blue led of the pnematic flange
4 | setBlueOn | turns off the blue led of the pnematic flange
5 | setPin1Off | sets the output of Pin1 to low level.
6 | setPin1On | sets the output of Pin1 to high level.
7 | setPin2Off | sets the output of Pin2 to low level.
8 | setPin2On | sets the output of Pin2 to high level.
9 | setPin11Off | sets the output of Pin11 to low level.
10 | setPin11On | sets the output of Pin11 to high level.
11 | setPin12Off | sets the output of Pin12 to low level.
12 | setPin12On | sets the output of Pin12 to high level.

## read parameters
| method | Its function
1 | getEEF_Force | reads the force at the end effector, represented at flange reference frame
2 | getEEF_Moment | reads the moments at the end effector, represneted at flange reference frame
3 | getEEFCartizianOrientation | returns the orientation of the end effector, it returns the fixed rotations angles of the end effector, as alpha the rotation angle around the Z axes, beta the rotation angle around the Y axes, gama the rotationangle about the X axes, all in radians.
4 | getEEFCartizianPosition | returns the poisiton of the end effector, X,Y and Z coordinates in base reference frame of the robot.
5 | getEEFPos | returns the poisiton and orientation of the end effector, the X,Y and Z coordinates (mm) of end effector in robot base frame, and the alpha, beta and gamma (rads) representing fixed rotation angles of end effector in robot base frame
6 | getJointsExternalTorques
7 | getJointsMeasuredTorques
8 | getJointsPos | returns the positions of the joints of the robot in (rads)
9 | getMeasuredTorqueAtJoint
10 | getPin3State | returns 1, as string, if pin 3 of the pneumatic flange is set to high-level, returns zeros, as string if the pin is set to ground.
11 | getPin4State | returns 1, as string, if pin 3 of the pneumatic flange is set to high-level, returns zeros, as string if the pin is set to ground.
12 | getPin10State | returns 1, as string, if pin 3 of the pneumatic flange is set to high-level, returns zeros, as string if the pin is set to ground.
13 | getPin13State | returns 1, as string, if pin 3 of the pneumatic flange is set to high-level, returns zeros, as string if the pin is set to ground.
14 | getPin16State | returns 1, as string, if pin 3 of the pneumatic flange is set to high-level, returns zeros, as string if the pin is set to ground.

## TLM
TLM total list of supported functions
Table XX: List of KST methods, grouped by functionality
Category | Method | Function
Netoworking | net_establishConnection | establish a connection to the KUKA iiwa controller
| net_turnOffServer | turns off the connection to the KUKA iiwa controller
Real time motion control | realTime_moveOnPathInJointSpace | move on a path defined in joint space, the path is defined by a matrix, this matrix represents a stream of points in joint space on which the robot has to move, each column of this matrix is the joint angles at some instance in time.
| realTime_startDirectServoJoints | start the direct servo for real time control.
| realTime_stopDirectServoJoints | stop the direct servo for real time control.
Motion PTP | movePTPJointSpace | point to point motion in joint space. The robot moves from the current configuration to a new configuration in joint space.
| movePTPLineEEF | the end effector moves in a line from the current point to a new point
| movePTPHomeJointSpace | moves the robot in joint space into the home configuration
| movePTPLineEefRelBase | Relative motion of Eef on a line, in relation to robot base frame.
| movePTPLineEefRelEef | Relative motion of Eef on a line, in relation to robot end-effector
| movePTPTransportPositionJointSpace | moves the robot in joint space into the transportaion configuration
| movePTPCirc1OrientationInterpolation | moves the robot in an arc, the circle is specified by two frames.
| movePTPArc_AC | moves the robot in an arc, the arc is specified by the X Y and Z position of its center, the vecotr normal to the plane where the arc is drawn, and the angle subtended by the arc from the center.
| movePTPArcXY_AC | moves the robot in an arc in the XY plane, the arc is specified by the X and Y position of its center and the angle subtended by the arc from the center.
| movePTPArcXZ_AC | moves the robot in an arc in the XZ plane, the arc is specified by the X and Z position of its center and the angle subtended by the arc from the center.
| movePTPArcYZ_AC | moves the robot in an arc in the YZ plane, the arc is specified by the Y and Z position of its center and the angle subtended by the arc from the center.
Setters | sendEEfPositions | update the parameters of the memory, that holds the Cartesian positions of the end-effector.
| sendJointsPositions | modify the joint positions of the robot, applicable only in real-time motion
| sendJointsPositionsf | modify the joint positions of the robot, applicable only in real-time motion
| setBlueOff | turns on the blue led of the pnematic flange
| setBlueOn | turns off the blue led of the pnematic flange
| setPin1Off | sets the output of Pin1 to low level.
| setPin1On | sets the output of Pin1 to high level.
| setPin2Off | sets the output of Pin2 to low level.
| setPin2On | sets the output of Pin2 to high level.
| setPin11Off | sets the output of Pin11 to low level.
| setPin11On | sets the output of Pin11 to high level.
| setPin12Off | sets the output of Pin12 to low level.
| setPin12On | sets the output of Pin12 to high level.
Getters | getEEF_Force | reads the force at the end effector, represented at flange reference frame
| getEEF_Moment | reads the moments at the end effector, represneted at flange reference frame
| getEEFCartesianOrientation | returns the orientation of the end effector, it returns the fixed rotations angles of the end effector, as alpha the rotation angle around the Z axes, beta the rotation angle around the Y axes, gama the rotationangle about the X axes, all in radians.
| getEEFCartesianPosition | returns the poisiton of the end effector, X,Y and Z coordinates in base reference frame of the robot.
| getEEFPos | returns the poisiton and orientation of the end effector, the X,Y and Z coordinates (mm) of end effector in robot base frame, and the alpha, beta and gamma (rads) representing fixed rotation angles of end effector in robot base frame
getJointsExternalTorques
getJointsMeasuredTorques
| getJointsPos | returns the positions of the joints of the robot in (rads)
getMeasuredTorqueAtJoint
| getPin3State | returns 1, as string, if pin 3 of the pneumatic flange is set to high-level, returns zeros, as string if the pin is set to ground.
| getPin4State | returns 1, as string, if pin 3 of the pneumatic flange is set to high-level, returns zeros, as string if the pin is set to ground.
| getPin10State | returns 1, as string, if pin 3 of the pneumatic flange is set to high-level, returns zeros, as string if the pin is set to ground.
| getPin13State | returns 1, as string, if pin 3 of the pneumatic flange is set to high-level, returns zeros, as string if the pin is set to ground.
| getPin16State | returns 1, as string, if pin 3 of the pneumatic flange is set to high-level, returns zeros, as string if the pin is set to ground.
Physical interaction methods | startHandGuiding | This function is used to start the hand guiding mode
| performEventFunctionAtDoubleHit | This function is used to detect the double touch
| eventFunctionAtDoubleHit | Thi function is executed when the double touche event occurs, modify the body of the function, so the required operation is executed when the double touch is detected

## exmple files
1 | kuka0_do_some_stuff
2 | kuka0_longTest
3 | kuka0_move_lin
4 | kuka0_move_ptp | The robot moves