## about
List of methods of the matlab toolbox for KUKA iiwa manipulator

## networking
| method | Its function
1 | net_establishConnection | establish a connection to the KUKA iiwa controller
2 | net_turnOffServer | turns off the connection to the KUKA iiwa controller

## realtime control
| method | Its function
1 | realTime_moveOnPathInJointSpace | move on a path defined in joint space, the path is defined by a matrix, this matrix represents a stream of points in joint space on which the robot has to move, each column of this matrix is the joint angles at some instance in time.
2 | realTime_startDirectServoJoints | start the direct servo for real time control.
3 | realTime_stopDirectServoJoints | stop the direct servo for real time control.
4 | sendJointsPositions | Update the joints positions

## move PTP
| method | Its function
1 | movePTPJointSpace | point to point motion in joint space. The robot moves from the current configuration to a new configuration in joint space.
2 | movePTPLineEEF | the end effector moves in a line from the current point to a new point
3 | movePTPHomeJointSpace | moves the robot in joint space into the home configuration
4 | movePTPTransportPositionJointSpace | moves the robot in joint space into the transportaion configuration

## set parameters
| method | Its function
1 | sendEEfPositions | update the parameters of the memory, that holds the cartizian positions of the end-effector.
2 | sendJointsPositions | update the parameters of the memory, that holds the joint positions.
3 | setBlueOff | turns on the blue led of the pnematic flange
4 | setBlueOn | turns off the blue led of the pnematic flange
5 | setPin1Off | sets the output of Pin1 to low level.
6 | setPin1On | sets the output of Pin1 to high level.
7 | setPin2Off | sets the output of Pin2 to low level.
8 | setPin2On | sets the output of Pin2 to high level.
9 | setPin11Off | sets the output of Pin11 to low level.
10 | setPin11On | sets the output of Pin11 to high level.
11 | setPin12Off | sets the output of Pin12 to low level.
12 | setPin12On | sets the output of Pin12 to high level.

## read parameters
| method | Its function
1 | getEEF_Force | reads the force at the end effector, represented at flange reference frame
2 | getEEF_Moment | reads the moments at the end effector, represneted at flange reference frame
3 | getEEFCartizianOrientation | returns the orientation of the end effector, it returns the fixed rotations angles of the end effector, as alpha the rotation angle around the Z axes, beta the rotation angle around the Y axes, gama the rotationangle about the X axes, all in radians.
4 | getEEFOrientationR
5 | getEEFOrientationQuat
6 | getEEFOrientationEuler
7 | getEEFCartizianPosition | returns the poisiton of the end effector, X,Y and Z coordinates in base reference frame of the robot.
8 | getEEFPos | returns the poisiton and orientation of the end effector, the X,Y and Z coordinates (mm) of end effector in robot base frame, and the alpha, beta and gamma (rads) representing fixed rotation angles of end effector in robot base frame
9 | getJointsExternalTorques | returns the external torques of the joints, for more information refer to matlab file (getJointsExternalTorques.m)
10 | getJointsMeasuredTorques | returns the measured torques of the joints, for more information refer to matlab file (getJointsMeasuredTorques.m)
11 | getJointsPos | returns the positions of the joints of the robot in (rads)
12 | getMeasuredTorqueAtJoint | returns the measured torque of the defined joint, for more information refer to matlab file (getMeasuredTorqueAtJoint.m)
13 | getPin3State | returns 1, as string, if pin 3 of the pneumatic flange is set to high-level, returns zeros, as string if the pin is set to ground.
14 | getPin4State | returns 1, as string, if pin 3 of the pneumatic flange is set to high-level, returns zeros, as string if the pin is set to ground.
15 | getPin10State | returns 1, as string, if pin 3 of the pneumatic flange is set to high-level, returns zeros, as string if the pin is set to ground.
16 | getPin13State | returns 1, as string, if pin 3 of the pneumatic flange is set to high-level, returns zeros, as string if the pin is set to ground.
17 | getPin16State | returns 1, as string, if pin 3 of the pneumatic flange is set to high-level, returns zeros, as string if the pin is set to ground.

## TLM
TLM total list of supported functions
Table XX: List of KST methods, grouped by functionality
| Category | Method | Function
1 | Netoworking | net_establishConnection | establish a connection to the KUKA iiwa controller
2 |  | net_turnOffServer | turns off the connection to the KUKA iiwa controller
3 | Real time motion control | realTime_moveOnPathInJointSpace | move on a path defined in joint space, the path is defined by a matrix, this matrix represents a stream of points in joint space on which the robot has to move, each column of this matrix is the joint angles at some instance in time.
4 |  | realTime_startDirectServoJoints | start the direct servo for real time control.
5 |  | realTime_stopDirectServoJoints | stop the direct servo for real time control.
6 |  | realTime_startImpedanceJoints.m | start the realtime control with impedance
7 |  | realTime_stopImpedanceJoints.m | stop the realtime control with impedance
8 | Motion PTP | movePTPJointSpace | point to point motion in joint space. The robot moves from the current configuration to a new configuration in joint space.
9 |  | movePTPLineEEF | the end effector moves in a line from the current point to a new point
10 |  | movePTPHomeJointSpace | moves the robot in joint space into the home configuration
11 |  | movePTPLineEefRelBase | Relative motion of Eef on a line, in relation to robot base frame.
12 |  | movePTPLineEefRelEef | Relative motion of Eef on a line, in relation to robot end-effector
13 |  | movePTPTransportPositionJointSpace | moves the robot in joint space into the transportaion configuration
14 |  | movePTPCirc1OrientationInterpolation | moves the robot in an arc, the circle is specified by two frames.
15 |  | movePTPArc_AC | moves the robot in an arc, the arc is specified by the X Y and Z position of its center, the vecotr normal to the plane where the arc is drawn, and the angle subtended by the arc from the center.
16 |  | movePTPArcXY_AC | moves the robot in an arc in the XY plane, the arc is specified by the X and Y position of its center and the angle subtended by the arc from the center.
17 |  | movePTPArcXZ_AC | moves the robot in an arc in the XZ plane, the arc is specified by the X and Z position of its center and the angle subtended by the arc from the center.
18 |  | movePTPArcYZ_AC | moves the robot in an arc in the YZ plane, the arc is specified by the Y and Z position of its center and the angle subtended by the arc from the center.
19 | Setters | sendEEfPositions | update the parameters of the memory, that holds the Cartesian positions of the end-effector.
20 |  | sendJointsPositions | modify the joint positions of the robot, applicable only in real-time motion
21 |  | sendJointsPositionsf | modify the joint positions of the robot, applicable only in real-time motion
22 |  | setBlueOff | turns on the blue led of the pnematic flange
23 |  | setBlueOn | turns off the blue led of the pnematic flange
24 |  | setPin1Off | sets the output of Pin1 to low level.
25 |  | setPin1On | sets the output of Pin1 to high level.
26 |  | setPin2Off | sets the output of Pin2 to low level.
27 |  | setPin2On | sets the output of Pin2 to high level.
28 |  | setPin11Off | sets the output of Pin11 to low level.
29 |  | setPin11On | sets the output of Pin11 to high level.
30 |  | setPin12Off | sets the output of Pin12 to low level.
31 |  | setPin12On | sets the output of Pin12 to high level.
32 | Getters | getEEF_Force | reads the force at the end effector, represented at flange reference frame
33 |  | getEEF_Moment | reads the moments at the end effector, represneted at flange reference frame
34 |  | getEEFCartesianOrientation | returns the orientation of the end effector, it returns the fixed rotations angles of the end effector, as alpha the rotation angle around the Z axes, beta the rotation angle around the Y axes, gama the rotationangle about the X axes, all in radians.
35 |  | getEEFOrientationR | returns the orientation of the end effector, it returns the rotation of the endeffector, relative to some defined frame. The returned rotation is expressed by a rotation matrix
36 |  | getEEFOrientationQuat | returns the orientation of the end effector, it returns the rotation of the endeffector, relative to some defined frame. The returned rotation is expressed by a quatrinion
37 |  | getEEFOrientationEuler | returns the orientation of the end effector, it returns the rotation of the endeffector, relative to some defined frame. The returned rotation is expressed by a euler angles
38 |  | getEEFCartesianPosition | returns the poisiton of the end effector, X,Y and Z coordinates in base reference frame of the robot.
39 |  | getEEFPos | returns the poisiton and orientation of the end effector, the X,Y and Z coordinates (mm) of end effector in robot base frame, and the alpha, beta and gamma (rads) representing fixed rotation angles of end effector in robot base frame
40 |  | getJointsExternalTorques
41 |  | getJointsMeasuredTorques
42 |  | getJointsPos | returns the positions of the joints of the robot in (rads)
43 |  | getMeasuredTorqueAtJoint
44 |  | getPin3State | returns 1, as string, if pin 3 of the pneumatic flange is set to high-level, returns zeros, as string if the pin is set to ground.
45 |  | getPin4State | returns 1, as string, if pin 3 of the pneumatic flange is set to high-level, returns zeros, as string if the pin is set to ground.
46 |  | getPin10State | returns 1, as string, if pin 3 of the pneumatic flange is set to high-level, returns zeros, as string if the pin is set to ground.
47 |  | getPin13State | returns 1, as string, if pin 3 of the pneumatic flange is set to high-level, returns zeros, as string if the pin is set to ground.
48 |  | getPin16State | returns 1, as string, if pin 3 of the pneumatic flange is set to high-level, returns zeros, as string if the pin is set to ground.
49
50 | Physical interaction methods | startHandGuiding | This function is used to start the hand guiding mode
51 |  | performEventFunctionAtDoubleHit | This function is used to detect the double touch
52 |  | eventFunctionAtDoubleHit | Thi function is executed when the double touche event occurs, modify the body of the function, so the required operation is executed when the double touch is detected
53 |  | startPreciseHandGuiding | This function is used to start the precise hand guiding, this is a new functionality, it is not the same as the KUKA hand guiding. This functionality (controller) was created so that the user is able to precisely hand guide the robot at end-effector level.
54 | General porpuse | gen_DirectKinematics | Calculating the direct kinematics, EEF transfom/Jacobean matrices.
55 |  | gen_InverseKinematics | Calculating the inverse kinematics, joint angles from EEF transform.
56 |  | gen_MassMatrix | Calculates the mass matrix of the manipulator
57 |  | gen_InverseDynamics | calculates the invers dynamics
58 |  | gen_GravityVector | calculates the torques vector due to gravity
59 |  | gen_DirectDynamics | calculates the direct kinematics
60 |  | gen_CoriolisMatrix | calculates the coriolis matrix
61 |  | gen_CentrifugalMatrix | calculates the centrifugal matrix
62 |  | gen_partialJacobean | calculates the partial jacobean
63
64
65
66
67
68
69
70
71
72
73
74
75
76
77
78
79
80
81
82
83
84
85
86
87
88
89
90
91
92
93
94
95
96
97
98
99
100
101
102
103
104
105
106
107
108
109
110
111
112
113
114
115
116
117
118
119
120
121
122
123
124
125
126
127
128
129
130
131
132
133
134
135
136
137
138
139
140
141
142
143
144
145
146
147
148
149
150
151
152
153

## exmple files
1 | kuka0_circles: | in this example the manipulator perform circular motions
2 | kuka0_directServo: | real-time control of the robot joints from remote PC.
3 | kuka0_do_some_stuff: | demonstrates how to use the some of the Toolbox functionalities
4 | kuka0_getters: | how to acquire data from robot
5 | kuka0_longTest: | long test of the various funcitonalities of the toolbox
6 | kuka0_move_lin: | move robot in linear motions, using remote PC
7 | kuka0_move_lin_relative: | move robot in linear motion
8 | kuka0_move_ptp: | perform point to point motions using remote PC
9 | kuka0_move_sequare: | move along a sequare
10 | kuka0_gampade_jointsPosControl: | example of integrating external hardware (gamepad) for real time conotrol of the joints of the robot.
11 | kuka0_moveRealtimeCircle | moving the robot in a circle in real time. Realtime motion planning and inverse kinematics is calculated in Matlab. At the same time the calculated joint angles are streamed to the robot, the robot moves the end-effector in a circle. | with the KST for realtime control of the manipulator.
12 | kuka0_gampade_EEFPosControl | example of integrating external hardware (gamepad) for real time conotrol of the end-effectpr of the robot. | In this example the iiwa robot is controlled in realtime
13 | kuka0_handGuidingExample | an example on hand guiding | using a gamepad controller, the example is in the folder
14 | kuka0_preciseHandGuidingExample | an example for using the precise handguiding functionality, this is not the same as KUKA handguiding, this is a dedecated functionality (controller) that was establised to achieve precise hand guiding at end-effector level | (realtimeControlOfJointSpaceUsingGamePad) of the github
15 | kuka0_realTimeImpedence.m | realtime control with impedance | repository.